## things_02
Reference	Value	Footprint	Datasheet
AE1	Antenna_Shield	Connector_Coaxial:U.FL_Molex_MCRF_73412-0110_Vertical	~
C1	100nF	Capacitor_SMD:C_1206_3216Metric	~
C10	100nF	Capacitor_SMD:C_1206_3216Metric	~
C5	100uF/16V	Capacitor_SMD:CP_Elec_5x5.9	~
C6	0.1uF	Capacitor_SMD:C_1206_3216Metric	~
C7	100nF	Capacitor_SMD:C_1206_3216Metric	~
C8	220uF/16V	Capacitor_SMD:CP_Elec_5x5.9	~
C9	100nF	Capacitor_SMD:C_1206_3216Metric	~
D1	LL4148	Diode_SMD:D_1206_3216Metric_Pad1.42x1.75mm_HandSolder	~
D2	LL4148	Diode_SMD:D_1206_3216Metric_Pad1.42x1.75mm_HandSolder	~
D3	LED	LED_SMD:LED_1206_3216Metric_Pad1.42x1.75mm_HandSolder	~
D4	LED	LED_SMD:LED_1206_3216Metric_Pad1.42x1.75mm_HandSolder	~
D5	LED	LED_SMD:LED_1206_3216Metric_Pad1.42x1.75mm_HandSolder	~
D6	LED	LED_SMD:LED_1206_3216Metric_Pad1.42x1.75mm_HandSolder	~
J1	Conn_01x04	Connector_JST:JST_EH_B04B-EH-A_1x04_P2.50mm_Vertical	~
J2	Conn_01x06	Connector_PinSocket_2.54mm:PinSocket_1x06_P2.54mm_Vertical	~
J3	Conn_02x04_Odd_Even	Connector_PinHeader_2.54mm:PinHeader_2x04_P2.54mm_Vertical	~
J4	Conn_01x04	Connector_PinSocket_2.54mm:PinSocket_1x04_P2.54mm_Vertical	~
J5	Conn_02x03_Odd_Even	Connector_PinSocket_2.54mm:PinSocket_2x03_P2.54mm_Vertical	~
J6	Conn_01x06	Connector_PinSocket_2.54mm:PinSocket_1x06_P2.54mm_Vertical	~
J8	USB_B_Micro	Connector_USB:USB_Micro-B_Amphenol_10103594-0001LF_Horizontal	~
J9	Conn_01x03	TerminalBlock:TerminalBlock_bornier-3_P5.08mm	~
K1	HFD2_005-M-L2	Relay_THT:HFD2_005-M-L2	http://www.azettler.com/pdfs/az850.pdf
Q10	BC817	Package_TO_SOT_SMD:SOT-23	http://www.fairchildsemi.com/ds/BC/BC817.pdf
Q11	BC817	Package_TO_SOT_SMD:SOT-23	http://www.fairchildsemi.com/ds/BC/BC817.pdf
Q3	BSS138	Package_TO_SOT_SMD:SOT-23	https://www.fairchildsemi.com/datasheets/BS/BSS138.pdf
Q4	BSS138	Package_TO_SOT_SMD:SOT-23	https://www.fairchildsemi.com/datasheets/BS/BSS138.pdf
Q5	BSS138	Package_TO_SOT_SMD:SOT-23	https://www.fairchildsemi.com/datasheets/BS/BSS138.pdf
R1	20K	Resistor_SMD:R_0805_2012Metric_Pad1.15x1.40mm_HandSolder	~
R15	10K	Resistor_SMD:R_0805_2012Metric_Pad1.15x1.40mm_HandSolder	~
R16	10K	Resistor_SMD:R_0805_2012Metric_Pad1.15x1.40mm_HandSolder	~
R17	10K	Resistor_SMD:R_0805_2012Metric_Pad1.15x1.40mm_HandSolder	~
R2	120	Resistor_SMD:R_0805_2012Metric_Pad1.15x1.40mm_HandSolder	~
R22	LDR07	OptoDevice:R_LDR_5.1x4.3mm_P3.4mm_Vertical	http://www.tme.eu/de/Document/f2e3ad76a925811312d226c31da4cd7e/LDR07.pdf
R23	10K	Resistor_SMD:R_0805_2012Metric_Pad1.15x1.40mm_HandSolder	~
R24	10K	Resistor_SMD:R_0805_2012Metric_Pad1.15x1.40mm_HandSolder	~
R25	10K	Resistor_SMD:R_0805_2012Metric_Pad1.15x1.40mm_HandSolder	~
R26	1K	Resistor_SMD:R_0805_2012Metric_Pad1.15x1.40mm_HandSolder	~
R27	1K	Resistor_SMD:R_0805_2012Metric_Pad1.15x1.40mm_HandSolder	~
R28	220	Resistor_SMD:R_0805_2012Metric_Pad1.15x1.40mm_HandSolder	~
R29	220	Resistor_SMD:R_0805_2012Metric_Pad1.15x1.40mm_HandSolder	~
R3	20K	Resistor_SMD:R_0805_2012Metric_Pad1.15x1.40mm_HandSolder	~
R30	220	Resistor_SMD:R_0805_2012Metric_Pad1.15x1.40mm_HandSolder	~
R31	220	Resistor_SMD:R_0805_2012Metric_Pad1.15x1.40mm_HandSolder	~
R4	10K	Resistor_SMD:R_0805_2012Metric_Pad1.15x1.40mm_HandSolder	~
R5	10K	Resistor_SMD:R_0805_2012Metric_Pad1.15x1.40mm_HandSolder	~
R6	10K	Resistor_SMD:R_0805_2012Metric_Pad1.15x1.40mm_HandSolder	~
R7	10K	Resistor_SMD:R_0805_2012Metric_Pad1.15x1.40mm_HandSolder	~
R8	10K	Resistor_SMD:R_0805_2012Metric_Pad1.15x1.40mm_HandSolder	~
R9	10K	Resistor_SMD:R_0805_2012Metric_Pad1.15x1.40mm_HandSolder	~
SW1	RST	Button_Switch_SMD:SW_SPST_EVQPE1
SW2	IO0	Button_Switch_SMD:SW_SPST_EVQPE1
SW3	IO34	Button_Switch_SMD:SW_SPST_EVQPE1
SW4	IO35	Button_Switch_SMD:SW_SPST_EVQPE1
U1	MAX485E	Package_SO:SOIC-8_3.9x4.9mm_P1.27mm	https://datasheets.maximintegrated.com/en/ds/MAX1487E-MAX491E.pdf
U2	AMS1117-3.3	Package_TO_SOT_SMD:SOT-223-3_TabPin2	http://www.advanced-monolithic.com/pdf/ds1117.pdf
U4	ESP32-WROOM-32	RF_Module:ESP32-WROOM-32	https://www.espressif.com/sites/default/files/documentation/esp32-wroom-32_datasheet_en.pdf
U5	RFM95W-868S2	RF_Module:HOPERF_RFM9XW_SMD	http://www.hoperf.com/upload/rf/RFM95_96_97_98W.pdf